## Mouser_BOM
Mouser OR Mfr. Number | Customer Number | Qty. 1
637-KBPC3506WP | BR1 Bridge 35A 600V | 2
647-UVC2G4R7MPD | C1 4.7uF 400V | 4
667-ECA-1JHG101 | C3/5/10/11 100uF | 16
810-FA14X7R2A10400 | C7/8/12/13/18 100nF | 20
581-SR071A101KARTR1 | C2/4/6 100pF | 12
5985-85-50V4700J | C14-17 4700uF | 8
576-0PTF0078P | F1/F2 Fuse Holder | 8
576-0235003.MXP | F1/F2 Fuse 3A | 8
512-BC546BTF | Q1/2/3/9 BC546B | 16
511-BD140-16 | Q4/Q6 BD140 | 8
511-BD139-16 | Q5 BD139 | 4
863-MJL21194G | Q8 MJL21194G NPN | 6
863-MJL21193G | Q7 MJL21193G PNP | 6
603-MFR50SFTE52-1K | R1/3/4/16 1k 1% 1/2W | 16
603-MFR50SFTE52-22K | R2/5/8 22k 1% 1/2W | 12
603-MFR50SFTE52-560R | R6/R7 560R 1% 1/2W | 8
603-MFR50SFTE52-3K3 | R9/10/11 3k3 1% 1/2W | 12
603-MFR50SFTE52-220R | R12 220R 1% 1/2W | 4
594-AC05W0R330J | R13/R14 0R33 5W 5% | 8
603-MFR50SFTE52-10R | R15 10R 1% 1/2W | 4
603-MFR-25FBF52-150K | 150 kΩ — R1, R5 1% | 10
603-MFR-25FBF52-10K | 10 kΩ — R2, R3, R6, R7, R9, R10, R11, R12, R13, R14 | 20
603-MFR-25FBF52-4K7 | 4.7 kΩ — R4, R8, R15, R16 | 10
603-MFR-25FBF52-470R | 470 Ω — R17, R18, R19, R20, R21 | 10
531-PT6KV-2K | VR1 2k Trimmer | 4
546-1182S24 | Transformer 500VA | 2
565-3770-2 | Binding Post Red | 1
565-3770-0 | Binding Post Black | 1
693-6100.3300 | AC Power Inlet | 2
576-01500274Z | Inline Fuse Holder | 3
691-2FB54-73 | SPDT Toggle Switch | 2
523-ACJD-RED | RCA Jack Red | 2
523-ACJD-BLK | RCA Jack Black | 2
576-02183.15MXBP | Fuse 3.15A 5x20 | 5
651-3273984 | Push-In Distribution Block | 2
532-56-02-101G | Thermal Interface Products Mica Insulator for TO-218, TO-18, TO-247, TO3P | 10
951-SPA2000-015-0058 | Thermal Interface Products Insulator, 0.015" Thickness, No Adhesive, 0.750x0.500", Sil-Pad TSPA3000/A2000 | 10
532-7721-3PPS | Heat Sinks PPS Shoulder Washers, Screw Size #4, 7.11x3.18mm, 3.56mm Dia. | 10
567-120-SA | Thermal Interface Products Silicone Oil-Based Thermal Joint Compound, 4 Gram Plastic Pak | 2
NUCLEO-G031K8 | Main controller, STM32G031K8 | 3
G2RL-1A-E-DC12 | Speaker relay | 6
B57703M0103A047 | Temperature sensor | 3
BC33716BU | NPN transistor Speaker-relay coil drive | 10
1N4007-E3/54 | Flyback diode | 10
BAT85S-TAP | Schottky diode | 10
603-MFR50SFTE52-390K | 390 kΩ resistor 1% 1/2W | 10
603-MFR50SFTE52-22K | 22 kΩ resistor 1% 1/2W | 10
603-MFR50SFTE52-10K | 10 kΩ resistor 1% 1/2W | 10
603-MFR50SFTE52-1K | 1 kΩ resistor 1% 1/2W | 10
603-MFR50SFTE52-470R | 470 Ω resistor 1% 1/2W | 10
C315C104K5R5TA | 100 nF capacitor | 20
EEU-FR1E101 | 100 µF / 25 V capacitor | 10
WP1503IT | Red 5 mm LED | 10
WP7113SYT | Yellow 5 mm LED | 10
SSW-115-01-T-S | 15-pin female socket | 8
FS24-250-C2 | PCB transformer | 2
W04G-E4/51 | Bridge rectifier | 4
667-EEU-FR1V222L | Main smoothing capacitor | 10
L7812CV | 12 V regulator | 8
EEU-FR1E101 | Output capacitor | 10
C315C104K5R5TA | Regulator / supply bypass capacito | 10
653-B3F-1000 | push button | 10
16-USBAUB1MRA | Cables 1m Micro USB Cable - A to Right Angle Micro B | 1
562-364018-01 | AC Power Leads 10A C13 (1.8M) EUROPE BLACK | 1
710-860130873005 | 4.7 µF 100 V Radial Electrolytic Capacitor (C5, C7) | 10
693-0034.3111 | Fuse 250mA 5x20 | 10
708-RNMF14FTC150K | 150 kΩ resistor | 10
708-RNMF14FTC10K0 | 10 kΩ resistor | 10
708-RNMF14FTC4K70 | 4.7 kΩ resistor | 10
708-RNMF14FTC470R | 470 Ω resistor | 10